## Sheet1
Furnace Sizing
A. Typical furnace sizing estimate from major Northern CA HVAC contractor who sizes pretty aggressively
B. Major Northern CA HVAC contractor's perception of typical sizing for other mainstream HVAC contractors
C. Significant new construction project in the Sacramento Area (~15% better than Title 24 code)
D. Specific test houses from the 2015 PG&E High Performance Walls/Ducts in Conditioned Space Project
| Floor Area | kBtuh input | Comments
A | 1400 | 60
A | 2100 | 60
A | 2800 | 80
A | 3500 | 100
B | 1400 | 70 | 60-80K range
B | 2100 | 70 | 60-80K range
B | 2800 | 90 | 80-100K range
B | 3500 | 110 | 100-120K range
C | 1943 | 66
C | 2789 | 88
C | 3226 | 110
C | 3535 | 110
D | 1816 | 66 | Selma, CA (south of Fresno)
D | 2209 | 80 | Redding, CA
D | 1870 | 40 | Fresno, CA
D | 2762 | 90 | El Dorado Hills, CA
D | 3222 | 90 | El Dorado Hills, CA